## BOM
Smart Parking System — Bill of Materials
Arduino-based Smart Parking Management System · real-hardware build
Currency: USD ($) · Prices are indicative — replace with your supplier (e.g. Robotistan) quotes before final submission
Item | Category | Component / Part | Key Specification | Interface / Pin | Qty | Unit Price ($) | Line Total ($) | Required | Function / Notes
1 | Core Control | Arduino Uno R3 (ATmega328P) | 8-bit MCU board, 16 MHz, 14 digital I/O, 6 analog in | USB / host | 1 | 8.5 | 8.5 | Yes | Edge controller — runs the state machine, reads sensors, drives all actuators
2 | Input — Sensor | FC-51 IR Obstacle Sensor — Entrance | LM393 comparator, potentiometer-calibrated, active-LOW digital output | D2 (digital in) | 1 | 1.2 | 1.2 | Yes | Detects a vehicle breaking the beam at the entrance lane
3 | Input — Sensor | FC-51 IR Obstacle Sensor — Exit | LM393 comparator, potentiometer-calibrated, active-LOW digital output | D3 (digital in) | 1 | 1.2 | 1.2 | Yes | Detects a vehicle leaving at the exit lane
4 | Output — Actuator | TowerPro SG90 Micro Servo (9g) | Plastic-gear, 0°–90° travel, 4.8–6 V, hardware-PWM control | D9 (PWM) | 1 | 2.5 | 2.5 | Yes | Raises (90°) / lowers (0°) the physical gate arm
5 | Output — Display | 16x2 LCD + PCF8574 I2C Backpack | HD44780 16x2 char, I2C address 0x27, 2-wire interface | A4/SDA, A5/SCL | 1 | 4 | 4 | Yes | Shows live slot count and OPEN / FULL status
6 | Output — Indicator | Traffic-Light LED Module | Red/Yellow/Green, common cathode, onboard SMD current-limit resistors | D5, D6, D7 | 1 | 2 | 2 | Yes | Visual parking status (no VCC pin — common cathode)
7 | Output — Audio | Active Piezo Buzzer Module | Active piezo transducer, driven by tone() square wave | D8 (digital) | 1 | 0.8 | 0.8 | Yes | Entry confirmation chime and lot-full alarm
8 | Prototyping | Mini Breadboard (170 tie-points) | Solderless, 170 contact points, self-adhesive base | — | 1 | 1.5 | 1.5 | Yes | Local mounting node for the servo and traffic-light module
9 | Supporting (opt.) | Jumper Wires — Dupont set | M-M / M-F, 2.54 mm, assorted lengths | — | 1 | 2 | 2 | Optional | Interconnect between the Uno and modules
10 | Supporting (opt.) | USB Cable (A–B) | Standard printer-type cable | USB | 1 | 1.5 | 1.5 | Optional | Firmware upload and power to the Uno
|  | TOTAL — required items |  |  |  |  | 21.7
|  | TOTAL — including optional items |  |  |  |  | 25.2
|  | Distinct line items / total units |  |  |  |  | 10 items / 10 units